## Overview
STIM Rev 1: parts selection notes
Personal notes, 2026-10-26. One sheet per decision: summary on top, chart, then the candidate table (green row = chosen).
Decision | Refs | Chosen | Runner-up | Why (one line) | Sheet
PhotoMOS output switches | U4, U5 | AQY214SX (C719755) | GAQY214S clone | CPC1025N is end of life; 5x faster turn-off; re-simulated OK (D-17) | PhotoMOS U4-U5
Pump / buffer op amp | U1, U3 | OPA192IDBVR (C139648) | OPA171AIDBVR | Accuracy passes without calibration; same pinout (D-21) | Op amp U1-U3
Read-back quad op amp | U22 | OPA4192IPWR (C2057935) | OPA4192IDR (SOIC-14) | Offset matters at x20 gain; SOIC is cheaper (open) | Quad op amp U22
Isolated +/-12 V | U32 | A1212S-2WR3 YLPTEC (C5369434) | A1212S-2WR3 EVISUN | One +12 V input from the power team (D-20) | DC-DC U32
Power / electrode connectors | J1, J2, J4 | KF128 5.08 mm screw terminals | Molex Micro-Fit 3.0 | Bench board: no crimping | Connectors
Indicator LEDs | D6, D8 | NCD0805R1 (C84256) | KT-0805R | JLC Basic, bright, in stock (D-22) | Indicator LED
Passive sizes | all R / C | 0603 default | - | Larger only for voltage, power, precision, rework (D-23) | Passive sizing
HV fuses (OPEN) | F1, F2 | SST0500 placeholder | - | Needs a fuse rated >= 165 V DC before release (C2) | -

## PhotoMOS U4-U5
Output switches U4 / U5 (PhotoMOS, Form A, 400 V)
CHOSEN: Panasonic AQY214SX (LCSC C719755), 2 per channel. Why: CPC1025N (the simulated baseline) is Last Time Buy. AQY214SX keeps the SOP-4 2.54 mm footprint, turns off 5x faster (0.2 vs 1 ms max) and passed every requirement when re-simulated (D-17). Clones are cheaper and better stocked but unverified.
Part | Maker | Source | Load V | Ron max (Ohm) | Ton max (ms) | Toff max (ms) | IF on max (mA) | Stock | Unit price (USD @10) | Lifecycle | Verdict
AQY214SX | Panasonic | C719755 | 400 | 35 | 0.5 | 0.2 | 3 | 2871 | 1.44 | Active | Chosen (D-17): genuine part, re-simulated in P4 (all requirements pass), Toff 0.2 ms cuts post-trip charge 7.9 -> 1.8 uC.
CPC1025N | IXYS / Littelfuse | Digi-Key | 400 | 30 | 2 | 1 | 2 |  |  | Last Time Buy 11/11/2026 | Rejected: end of life; slow (Toff 1 ms). Was the P2 baseline.
AQV214EH | Panasonic | Digi-Key | 400 | 50 |  | 1 | 3 |  |  | Active | Rejected: DIP-6 (different footprint), 50 Ohm A-connection, 1 ms Toff.
KAQY214STLD | Cosmo | C113331 | 400 | 20 |  |  |  | 28359 | 0.7 | Active | Not chosen: second-source clone, datasheet not reviewed, not simulated.
GAQY214S | (LCSC listing) | C19188661 | 400 | 20 |  |  |  | 55766 | 0.5 | Active | Not chosen: clone, datasheet not reviewed, not simulated. Cheapest backup if stock runs out.
Sources
Datasheets: 4-rev1-design/01_datasheets/AQY214S.md, CPC1025N.md, AQV214EH.md (repo SPICE_SIM).
Clone Ron from the LCSC listing text (typ, not verified). Decision D-17 in 4-rev1-design/DECISIONS.md.
Stock and prices: LCSC / JLCPCB, looked up 2026-10-26; green row = chosen.

## Op amp U1-U3
Pump REF buffer U1 and input buffer U3 (36 V op amp)
CHOSEN: TI OPA192IDBVR (LCSC C139648), 2 per channel; same family as U22 (OPA4192). Why: the OPA171 offset (1.8 mV max, twice, /R7) is what made output accuracy (KPI 1) fail at 0.5-1 mA. OPA192 (25 uV) passes uncalibrated with +0.38 uA margin [H]; ngspice: no loss of stability (overshoot 20.5 -> 14.8 %), compliance 13.146 -> 13.124 kOhm [N]. Cost: +0.3 USD per part.
Part | Maker | Vos max (uV) | Drift (uV/C) | GBW (MHz) | Slew (V/us) | Iq max (mA) | Unit price (USD @10) | Stock | KPI 1 worst margin (uA) [H] | K2 worst load (kOhm) [N] | K3 worst overshoot (%) [N] | Verdict
TLE2141C | TI | 900 | 1.7 | 5.9 | 45 | 4.5 | [5 empty] | Client original (S01). 4.5 mA Iq loads the floating rails; replaced by D-05.
OPA171AIDBVR | TI | 1800 | 2 | 3 | 1.5 | 0.595 | 1.04 | 12071 | -3.24 | 13.146 | 20.5 | Rejected (D-21): 1.8 mV offset fails KPI 1 below ~1.5 mA without the FPGA zero calibration.
OPA192IDBVR | TI | 25 | 0.5 | 10 | 20 | 1.2 | 1.33 | 4306 | 0.38 | 13.124 | 14.8 | Chosen (D-21): same SOT-23-5 pinout; KPI 1 passes uncalibrated; less overshoot; compliance -0.02 kOhm (still > 13).
Sources
Datasheets: 01_datasheets/OPA171.md, OPA192.md, TLE2141.md. KPI 1: 02_calc/10_error_budget (U1/U3 Vos, drift swapped).
K2 / K3: 03_sim tests_rev1.py re-run with U1 = OPA192 parameters (GBW 10 MHz, SR 20 V/us, Iq 1.2 mA). TLE2141 drift is typical.
Stock and prices: LCSC / JLCPCB, looked up 2026-10-26; green row = chosen.

## Quad op amp U22
Read-back amplifiers U22 (x20 return current, VMID adder, electrode buffer, VMID buffer)
CHOSEN: TI OPA4192IPWR (LCSC C2057935), 1 per channel. Why: RET_SHUNT is only 10 mV/mA and gets x20.1 gain, so offset matters: OPA4192 (25 uV) keeps the error near 2.5 uA; an OPA4171 would add 0.18 mA. OPEN: the SOIC-14 version is half the price with 3x the stock.
Option | Package | Vos max (uV) | Parts per channel | Unit price (USD @10) | Stock | Cost per channel (USD) | Verdict
OPA4192IPWR | TSSOP-14 | 25 | 1 | 5.45 | 946 | 5.45 | Chosen (as captured): one package for all four read-back amplifiers.
OPA4192IDR | SOIC-14 | 25 | 1 | 2.65 | 2820 | 2.65 | Same die, half the price, 3x the stock: switch at layout if the footprint fits (open).
OPA2192IDR x2 | SOIC-8 | 25 | 2 | 0.94 | 34158 | 1.88 | Cheapest, best stock; two footprints and more area.
OPA4171 (quad) | TSSOP-14 | 1800 | 1 |  |  |  | Rejected: 1.8 mV x gain 20.1 = 36 mV = 0.18 mA error on I_RETURN_ADC.
Sources
Datasheet: 01_datasheets/OPA192.md (OPA192 / OPA2192 / OPA4192 share the e-trim die).
Cost per channel = unit price x parts per channel (formula).
Stock and prices: LCSC / JLCPCB, looked up 2026-10-26; green row = chosen.

## DC-DC U32
Isolated +/-12 V module U32 (one +12 V input from the power board)
CHOSEN: A1212S-2WR3 (YLPTEC, LCSC C5369434). Why: the power team supplies one +12 V (D-20); the board needs ~17 mA on +12 V and ~7 mA on -12 V, well inside +/-84 mA. Unregulated is fine because the +/-9 V LDOs follow it. -12 V runs below the 10 % minimum load, so it may sit up to 10 % high (OK for the LDO and U22).
Part | Brand | LCSC | Input (V) | Regulated | Power (W) | Iout per rail (mA) | Stock | Unit price (USD) | Verdict
A1212S-2WR3 | YLPTEC | C5369434 | 10.8-13.2 | No | 2 | 84 | 935 | 1.76 | Chosen (D-20): +/-12 V from one +12 V input, best stock; check the module label (pinout).
A1212S-2WR3 | EVISUN | C7500935 | 10.8-13.2 | No | 2 | 83 | 306 | 1.77 | Second source, same footprint.
B1212D-1WR3 | Mornsun | C22437296 | 10.8-13.2 | No | 1 | 42 | 30 | 1.67 | Genuine Mornsun but only 30 in stock.
WRA1212S-3WR2 | YLPTEC | C5369658 | 9-18 | Yes | 3 | 125 | 153 | 4.86 | Wider input; 2.8x price; not needed with a regulated +12 V.
URA2412S-6WR3 | YLPTEC | C3031188 | 9-36 | Yes | 6 | 250 | 619 | 6.95 | Use only if the raw 2 x 9 V battery feeds the board directly (SIP-8, different footprint).
Sources
YLPTEC A_S-2WR3 datasheet via LCSC C5369434 (pinout 1 +Vin, 2 -Vin, 4 -Vo, 5 COM, 6 +Vo; min load 10 %).
Load estimate: U22 4.8 mA, PhotoMOS LEDs ~10 mA, LM4040 ~1 mA, LDO quiescent.
Stock and prices: LCSC / JLCPCB, looked up 2026-10-26; green row = chosen.

## Connectors
Power and electrode connectors J1 / J2 / J4
CHOSEN: KF128 5.08 mm screw terminals (3P for J1, 2P for J2 and J4). Why: this is a bench board, so wires from bench supplies and dummy loads should go straight in with no crimping. The client used Molex Micro-Fit (locking, 600 V): keep it in mind for the product. The electrode connector the client used (likely DIN 42802 touch-proof) has no part number to confirm.
Part | Use | LCSC | Pitch (mm) | Rated V | Locking | Crimp needed | Stock | Unit price (USD) | Verdict
KF128-5.08-3P | J1 HV in | C474953 | 5.08 | 300 | No | No | 9605 | 0.33 | Chosen: bench supply leads screw straight in; 5.08 mm pitch for 220 V between rails.
KF128-5.08-2P-AA | J2 +12 V, J4 electrodes | C474952 | 5.08 | 250 | No | No | 62880 | 0.19 | Chosen: same family as J1; dummy loads and cut touch-proof leads screw in.
Molex 43650-0300 (Micro-Fit 3.0) | client style | C503478 | 3 | 600 | Yes | Yes | 7975 | 0.53 | Not chosen: needs crimped leads or a crimp tool; fine for the product.
Molex 43650-0400 (Micro-Fit 3.0) | client style | C277684 | 3 | 600 | Yes | Yes | 2245 | 0.48 | Not chosen: as above.
JST B4B-XH-A | old J2 (4 rails) | C594232 | 2.5 |  | Friction | Yes | 24035 | 0.25 | Dropped with the +5 V / -12 V inputs (D-20).
Sources
Ratings from the LCSC listings (KF128 2P listing says 250 V; the P4 BoM entry says 300 V: check the datasheet).
Stock and prices: LCSC / JLCPCB, looked up 2026-10-26; green row = chosen.

## Indicator LED
Red indicator LEDs D6 OUT EN, D8 PWR (0805)
CHOSEN: NATIONSTAR NCD0805R1 (LCSC C84256). Why: JLC Basic part (no extended-part fee), 195 mcd, Vf 1.6-2.6 V. D6 sits in the PhotoMOS LED string (RLED1 750 Ohm keeps ~10 mA: 6.9 mA worst low, above the 3 mA turn-on). D8 runs at ~1 mA from +/-9 V.
Part | Maker | LCSC | JLC library | Intensity (mcd) | Vf (V) | Stock | Unit price (USD) | Verdict
NCD0805R1 | NATIONSTAR | C84256 | Basic | 195 | 1.6-2.6 | 2988604 | 0.0135 | Chosen (D-22): JLC Basic (no extended-part fee), bright, huge stock.
SZYY0805R | - | C434431 | Extended | 120 | 1.8-2.4 | 788877 | 0.015 | Fine, but extended.
KT-0805R | KENTO | C2295 | Extended | 210 | 2.4 max | 96010 | 0.0105 | Fine, but extended.
LTST-C170KRKT | Lite-On | C94868 | Extended | 54 | 2.0 | 113458 | 0.028 | Dim; extended.
Sources
LCSC / JLCPCB listings. String current: (12 - 2 x 1.14 - 2.0) / 750 = 10 mA (D-22).
Stock and prices: LCSC / JLCPCB, looked up 2026-10-26; green row = chosen.

## Passive sizing
Passive sizing (D-23): 0603 by default, larger only where voltage, power, precision or rework needs it
RULE: 0603 unless the part sees more than ~50 V or ~50 mW, needs low self-heating (precision current set), or is reworked by hand. One part per value spec (value + tolerance); the larger size wins (R21 -> 1206 with the 200k parts, R70 -> 0805 with R7). The table below the chart lists every R and C as captured today.
Package | Max working V (thick film) | Power rating (W) | Used for | Count
0603 | 75 | 0.1 | default: logic, op-amp networks, decoupling, LDO feedback | 27
0805 | 150 | 0.125 | R3/R4 (54 mW), R7/R70 (precision, 77 mW fault), RLIM1 (rework), 10 uF 25 V MLCC | 10
1206 | 200 | 0.25 | bias string, bench-bias RB1/RB2, 20 MOhm divider, RLED1 (0.16 W), C1 250 V | 11
1812 |  |  | C2/C3 1 uF 400 V on the HV rails | 2
2512 | 200 | 1 | rail shunts RSP/RSN (survive a fused board short) | 2
Ratings: UNI-ROYAL 0603WAF / 0805W8F / 1206W4F / 25121WF datasheets (via LCSC). Counts are COUNTIF formulas over the list below.
Ref | Value | Package | LCSC | Note (from the schematic)
C21 | 47p C0G 50V 0603 | 0603 | C1671
C30 | 100n X7R 50V 0603 | 0603 | C1591 | at U3
C31 | 100n X7R 50V 0603 | 0603 | C1591 | at U3
C34 | 10n X7R 50V 0603 | 0603 | C1589
C37 | 10n X7R 50V 0603 | 0603 | C1589
C40 | 100n X7R 50V 0603 | 0603 | C1591 | floating-supply decoupling at U1/U2
C94 | 100n X7R 50V 0603 | 0603 | C1591 | at U22
C95 | 100n X7R 50V 0603 | 0603 | C1591 | at U22
R22 | 100k 1% 0603 | 0603 | C25803 | ENABLE pull-down: floating = switches open
R30 | 66.5k 1% 0603 | 0603 | C23225
R31 | 10.0k 1% 0603 | 0603 | C25804
R32 | 66.5k 1% 0603 | 0603 | C23225
R33 | 10.0k 1% 0603 | 0603 | C25804
R50 | 5.1k 1% 0603 | 0603 | C23186 | LM4040 bias from +9V: (9.0-4.096)/5.1k = 0.96 mA, ~0.8 mA in U29 after the R51/R52 divider
R51 | 14.7k 1% 0603 | 0603 | C22874 | VMID = 4.096 x 10.0k / (14.7k + 10.0k) = 1.658 V: half of a 3.3 V ADC range; select to ADC
R52 | 10.0k 1% 0603 | 0603 | C25804 | BoM update: P4 row has 25.5k
R53 | 1k 1% 0603 | 0603 | C21190 | series isolation to the cable
R54 | 1k 1% 0603 | 0603 | C21190 | series isolation to the cable
R55 | 1k 1% 0603 | 0603 | C21190 | series isolation to the cable
R62 | 15k 1% 0603 | 0603 | C22809 | PWR LED: (18 - 2) / 15k = 1.1 mA
R71 | 19.1k 0.1% 25ppm 0603 | 0603 | C861184 | BoM update: P4 row has 100k
R72 | 10.0k 0.1% 25ppm 0603 | 0603 | C95204 | difference amp 4 x 10.0k 0.1 %: I_RETURN_BUF = VMID + I_RETURN_X20; BoM update: P4 row has
R73 | 10.0k 0.1% 25ppm 0603 | 0603 | C95204 | BoM update: P4 row has 10k
R74 | 10.0k 0.1% 25ppm 0603 | 0603 | C95204 | BoM update: P4 row has 10k
R75 | 10.0k 0.1% 25ppm 0603 | 0603 | C95204 | BoM update: P4 row has 10k
RS1 | 1k 1% 0603 | 0603 | C21190 | clamp series resistor
RSHR1 | 10 0.1% 25ppm 0603 | 0603 | C861082 | return shunt: 10 mV/mA to the read-back amplifier
C32 | 10u X5R 25V 0805 | 0805 | C15850
C33 | 10u X5R 25V 0805 | 0805 | C15850
C35 | 10u X5R 25V 0805 | 0805 | C15850
C36 | 10u X5R 25V 0805 | 0805 | C15850
C38 | 10u X5R 25V 0805 | 0805 | C15850 | U32 input capacitor
R3 | 14.3k 1% 0805 | 0805 | C17456 | D-05; 0805 for power: up to ~1.95 mA x 14.3k = 28 V, 54 mW (110 V rail, output at -90 V)
R4 | 14.3k 1% 0805 | 0805 | C17456 | D-05; 0805 for power: up to ~1.95 mA x 14.3k = 28 V, 54 mW (110 V rail, output at -90 V)
R7 | 1.00k 0.1% 25ppm 0805 | 0805 | C110774 | sets the transconductance (1 mA/V); BoM update: P4 row has 1k 0.1% 25ppm
R70 | 1.00k 0.1% 25ppm 0805 | 0805 | C110774 | x20.1 with R71
RLIM1 | SOT 165-432 1% 0805 | 0805 |  | select on test: R = (¦Vgs(7.6 mA)¦ + 10 mV) / 7.6 mA, E96 (D-02); limit 6.4-8.8 mA
C1 | 100n X7R 250V 1206 | 1206 | C282822 | S01 C1 between the driver bases
R1 | 44.2k 1% 200V 1206 | 1206 | C53284084
R2 | 44.2k 1% 200V 1206 | 1206 | C53284084
R20A1 | 10.0M 1% 200V 1206 | 1206 | C2933576 | electrode-voltage divider, 2 x 10.0 M (voltage rating)
R20B1 | 10.0M 1% 200V 1206 | 1206 | C2933576
R21 | 200k 1% 200V 1206 | 1206 | C17954 | divider bottom to VMID; same part as R60/R61 (one part per value, larger size)
R5 | 44.2k 1% 200V 1206 | 1206 | C53284084
R6 | 44.2k 1% 200V 1206 | 1206 | C53284084
RB1 | 41.2k 1% 200V 1206 | 1206 | C247267 | bench bias: parallels R1+R2 so the string passes ~0.3 mA at +/-15..30 V
RB2 | 41.2k 1% 200V 1206 | 1206 | C247267 | bench bias: parallels R5+R6
RLED1 | 750 1% 1206 | 1206 | C17985 | PhotoMOS LED string with D6: (12 - 2 x 1.14 - 2.0) / 750 = 10 mA; 6.9 mA min at 10.8 V, ma
C2 | 1u X7R 400V 1812 | 1812 | C19267793
C3 | 1u X7R 400V 1812 | 1812 | C19267793
RSN1 | 10 1% 1W 2512 | 2512 | C47019 | rail current measurement shunt; BoM update: P4 row has 47
RSP1 | 10 1% 1W 2512 | 2512 | C47019 | rail current measurement shunt (50 mV at 5 mA); was 47 Ohm for the removed OC trip; BoM up